## Sheet1
		Water Quality Monitoring & Control Laboratory
		ABUKO, DWR - Tel. 220 4398104 or 220 7794502

	Town: Kuntaur				Weather Conditions: Sunny
	Location: Kuntaur Kaimasala Bolong				Type of sample: Stream Water
	Address: NARI (PIMIAWP) PROJECT				Date of sampling: 7th January 2012					Date of analyses: 7th to 13th January 2012
NO.	Location/Address	pH	Temp.	EC	TDS	Turb.	Sal.	SuS.	TS.	N03--N	N03--N	NH4+	NO2-N	PO4-2	F-	Fe+2/3	Alk.	DO	Cl-	TC	FC
		pH	(oC)	mS/cm	mg/l	NTU	0/00	mg/l	mg/l	mg/l	mg/l	mg/l	mg/l	mg/l	mg/l		mg/l	mg/l	mg/l	no/100ml	100ml
1	Source of the stream near the	7,98	21,8	49,00	33,8	46,2	0,0	11	3400	0,8		0,27	0,017	0,38	0,03	0,62	29,2	7,4	0,5	48	24
	river (on the right) facing east
2	200m from the bridge on the	6,31	27,9	74,30	37,2	69,3	0,0	14	3540	0,9		0,89	0,005	0,62	0,62	2,14	35,3	3,4	1,5	64	32
	right hand side (downstream)
3	150m from the bridge on the	6,38	26,9	73,8	36,9	62,7	0,0	7	3670	1,9		0,36	0,025	0,63	0,18	0,15	37,7	3,7	1,0	80	36
	right hand side (downstream)
4	100 m from the bridge	6,33	26,6	73,10	36,5	51,5	0,0	13	3400	1,6		0,50	0,019	0,76	0,05	1,79	26,5	2,9	0,5	72	28
	right hand side (downstream)
5	50m from the bridge on the	6,35	28,1	67,30	33,7	37,6	0,0	10	3010	1,6		0,45	0,018	0,53	0,26	0,94	31,7	2,7	1,0	88	52
	right hand side (downstream)
6	On the bridge , left hand side	6,47	26,0	62,10	31,0	55,6	0,0	6	3380	1,9		0,24	0,020	0,56	0,14	0,74	32,9	3,7	0,5	84	48
	upstream
7	50 meters away from the	6,30	24,7	76,40	38,2	50,7	0,0	11	3470	1,1		0,21	0,004	0,43	0,10	0,30	34,1	2,9	1,5	76	32
	bridge upstream (left)
8	100 meters away from the	6,29	25,5	86,60	43,3	47,4	0,0	12	2890	0,9		0,40	0,007	0,54	0,09	0,54	38,9	3,1	2,1	52	24
	bridge upstream (left)
9	150 meters away from the	6,29	24,3	129,1	64,4	33,5	0,1	17	1920	1,9		0,61	0,021	0,18	0,21	0,39	56,0	2,3	3,7	48	20
	bridge upstream (left)
10	200 meters away from the	6,25	23,1	128,1	64,1	41,1	0,1	5	3390	1,4		0,58	0,012	0,59	0,23	0,88	52,3	2,7	4,7	32	16
	bridge upstream (left)
	Average	6,50	25,5	81,98	41,9	49,6	0,02	10,6	3207	1,4		0,45	0,01	0,54	0,19	0,85	37,5	3,5	1,7	66	31
	WHO guideline values for drinking water	6.5-8.5	Acc.	1300,0	1000,0	<5	NS	NS	NS	10		0,5	0,03	NS	1,5	0,3	250	>6	250	nil	nil

	KEY:- Physico-Chemical and microbiological Parameters;
	EC = Electrical Conductivity, pH=pH, TDS = Total Dissolved Solids, Turb. Turbidity, Sal. Salinity, TC = Total Coliforms, FC = Faecal Coliforms
	Temp. = Temperature
	Key:- Part chemical Analysis Parameters; Sus.= Suspended Solids, NO3--N = Nitrate per Nitrogen, NH4+ = Ammonia, PO4-2 = Phosphate
	NO2--N = nitrite per Nitrogen F-= Fluoride, Fe+2/3 = Total Iron, Alk.= Alkalinity, Cl-= Chloride, DO = Dissolved Oxygen, NS = not set,
	TS. = Total Solids

	unBiet tin gi chua, vao day coi di http://www.freewebtown.com/gaigoisaigon/

							http://www.freewebtown.com/gaigoisaigon/