## 5G CPE
Manufactory |  |  | HUAWEI | HUAWEI | DaTa
Product |  |  | 5G CPE Pro2 | 5G CPE Win | 5G CPE Pro
Model |  |  | H122-373 | H312-371 | BRAX FA556
ID
Dimension |  |  | 90mm× 96.6mm× 178mm |  | 124.2mm x 104.2mm x 213.7mm
Weight |  |  | about 540g |  | about 800g
5G/4G | Standard |  | 3GPP Release 15 |  | 3GPP Release15
| Mode |  | NSA/SA |  | NSA/SA
| Network |  | 5G/4G |  | 5G/4G/3G
| Data rate | SA | Downlink CC (100M), 4x4MIMO, 256QAM, peak rate:1. 8Gbps Uplink CC (100M , 2x2MIMO, 25 QAM, peak rate:250Mbps Downlink 2CC (200M), 4x4MIMO, 256QAM, peak rate:3.6Gbps Uplink CC (100M), 2x2MIMO, 256QAM, peak rate:250Mbps |  | Downlink 1CC (100M), 4x4 MIMO, 256 QAM, peak rate: 2.1Gbps Uplink 1CC (100M) 2x2 MIMO, 256 QAM, peak rate: 900Mbps
|  | NSA | Downlink CC (100M), 4x4 MIMO, 256 QAM, peak rate:1. 8Gbps Uplink CC (100M), 1Tx, 256 QAM, peak rate:125Mbps |  | Downlink 1CC (100M), 4x4 MIMO, 256 QAM, peak rate: 2.5Gbps Uplink 1CC (100M), 1T，256 QAM，peak rate: 650Mbps
|  | LTE | Downlink 4CC, 4x4 MIMO (Different frequency bands support different MIMO modes) , 256 QAM, peak rate:1.6 Gbps (FDD frequency bands 20+20+20MHz, 4*4MIMO) Uplink CC , 1Tx , 64 QAM, peak rate:75 Mbps (FDD frequency bands, 20MHz) |  | Downlink 3CC, 4x4 MIMO (Different frequency bands support different MIMO modes) , 256 QAM, peak rate:1 Gbps (FDD frequency bands 20+20+20MHz, 4*4MIMO) Uplink 2CC , 2Tx , 64 QAM, peak rate:200 Mbps (FDD frequency bands, 20MHz)
| Frenquency band | 5G | n1/3/5/7/28/38/40/41/77/78/79/80/84 |  | n1/n3/n5/n7/n8/n20/n28/n38/n40/n41/n77/n78/n79
|  | LTE | B1/3/5/7/8/20/28/32/34/38/39/40/41/42/43 |  | B1/3/5/7/8/18/19/20/26/28/32/34/38/39/40/41/42/43
|  | 3G | not support |  | B1/3/5/6/8/19
WLAN | Standard |  | 802.11ax/ac/a/n 2 x 2 & 802.11b/g/n/ax 2 x 2, MIMO |  | 802.11 a/n/ac/ax 4 x 4 & 802.11 b/g/n/ax 4 x 4, DL&UL MU-MIMO
| Data rate |  | 2976 Mbps |  | 3600Mbps
| Maximum users |  | 64 |  | 512
Antennas | External antennas |  | / |  | /
| 5G/4G antennas types |  | Internal 5G/4G primary antennas Internal 5G/4G secondary antennas |  | Internal 5G/4G primary antennas Internal 5G/4G secondary antennas
| WLAN antennas types |  | Dual-band Wi-Fi antenna with four signal amplifiers |  | Dual-band Wi-Fi antenna with eight signal amplifiers
Platform | Modem |  | Balong5000 |  | Qualcomm X55
| CPU |  |  |  | Qualcomm IPQ807x (4 Core A53 2.2GHz)
| Flash |  |  |  | 512MB
| RAM |  |  |  | 1GB
Interface |  |  | 1×Power port 1×WAN/LAN port 1×LAN port 1×USB3.1 TypeC (for speedtest only) 1×SIM slot (Nano-SIM) |  | 1×WAN/LAN 2.5GE port 4×LAN GE port 1×TEL 1×USB3.0 1×SIM slot (Micro-SIM)
Button |  |  | 1×Reset 1×Power 1×H |  | 1×Reset 1×Power 1×WPS/MESH
LED |  |  | 1×5G 1×4G 1×Wi-Fi 1×Ambient Light Strip |  | 1×5G 1×4G 1×5G Wi-Fi 1×2.4G Wi-Fi 1×Phone 1×Power
Maximum transmit power | 5G |  | Conform to 3GPP Definition |  | Class 2 (26dBm±2dB)
| LTE |  | Conform to 3GPP Definition |  | Class 3 (23dBm±2dB)
| Wi-Fi 2.4GHZ |  | 802.11b: 13.5dBm 802.11g: 15.5dBm 802.11n40: 15.5dBm 802.11ac40: 15.5dBm 802.11ax40: 15.5dBm |  | 802.11b:20 dBm±1 @11 Mbps 802.11g:17 dBm±1 @54 Mbps 802.11n:17 dBm±1 @MCS7 802.11ax: 12dBm±1 @MCS11
| Wi-Fi 5GHZ |  | 11ax 160: 15dBm@MCS11 |  | 802.11a: 17 dBm±1 @54 Mbps 802.11n: 17 dBm±1 @MCS7 802.11ac: 17 dBm±1 @MCS7 802.11ax: 12dBm±1 @MCS11
Receiving sensitivity | 5G |  | Conform to 3GPP Definition | Conform to 3GPP Definition | Conform to 3GPP Definition
| LTE |  | Conform to 3GPP Definition | Conform to 3GPP Definition | Conform to 3GPP Definition
| Wi-Fi |  | Conform to IEEE 802.11 Definition | Conform to IEEE P802.11 Definition | Conform to IEEE 802.11 Definition
Power |  |  | AC：100V-240V 50Hz/60Hz, DC：12V/2A |  | DC: 12 V/3A AC: 220V±20% 50Hz±5%
Enviroment | Working Temperature |  | 0℃～40℃ |  | -10°C to 45°C
| Storage temperature |  | -20℃～+70℃ |  | -40°C to +70°
| Humidity |  | 5%～95% (non-condensing) |  | 5% - 95%
Packing List |  |  | 5G CPE: 1 (standard configuration) Power Adapter: 1 (standard configuration) Quick Start: 1 (standard configuration) Ethernet Cable: 1 (standard configuration) Warranty Card: 1 (optional) External Antenna: 4 (optional) |  | 5G CPE: 1 (standard configuration) Power Adapter: 1 (standard configuration) Ethernet Cable: 1 (standard configuration) Quick Start: 1 (standard configuration) Warranty Card: 1 (standard configuration)
Certification/Compliance |  |  | Overseas：CE/RoHS/REACH/WEEE/Wi-Fi/ErP/GCF CN：CCC/SRRC/CAT |  | Overseas：CE/RoHS/REACH/WEEE/Wi-Fi/ErP/GCF CN：CCC/SRRC/CAT

## Analyse
优势 | 1. 高性能平台 | 采用高通X55基带与外挂高通CPU，拥有更高的性能与处理能力。（IPQ807x：4 Core A53 2.2GHz）
| 2. 支持WiFi6，更高带机量/并发量 | 支持最新的WiFi6标准，高性能IPQ807x平台可支持512个用户连接，能更好的满足中小企业业务。
| 3. 支持2.5GE WAN/LAN接口 | 2.5G以太网接口线速可达2.5Gbps,更好的匹配5G NR与WiFi6业务。当设备用5G NR上行时，理论速率可达1~2Gbps,如果设备只支持1G以太网接口，会大大限制LAN侧用户上网速率，不能充分凸显5G能力；当设备配置为以太网上行时，2，5GE接口能更好的匹配WiFi6应用，WiFi6最大吞吐通常可达AX1800或AX3600，上行口如果为千兆口，会大大限制WiFi6实际应用速率。
| 4. 支持USB3.0接口 | USB接口可以支持更多的拓展功能，如文件共享、打印机..,可以更好提供家庭、小企业的拓展业务。
| 5. 支持更多的频段 | 可支持全球主流频段。
| 6. 支持5G/4G/3G | X55基带支持3G网络，NSA网络故障、堵塞等特殊情境下可回落至3G网络避免重要信息丢失。
| 7. 多以太网接口 | 设备支持1个2.5GE WAN/LAN接口和4个LAN接口，可支持更多有线设备连接，更加符合中小企业应用组网场景。
| 8. 支持语音 | 设备提供1个语音接口，支持VOLTE/VONR*语音服务。为特定场景客户提供必要的语音服务支持，如商超、企业、家庭。
| 9. 可定制 | 可以根据客户的外观ID需求、包材需求、webui需求完成定制。
劣势 | 1. 价格 | 因为采用全套高通方案所以价格略高，但定能表现方便更好。
| 2. 重量 | 更多更重的散热齿、屏蔽盖，保证整机更好的散热和性能。
| 3. 不支持5G 2CC | 可更换模组支持5G 2CC、LTE 5CC。
| 4. FA556不支持TS9外置天线接口 | 之后会改版支持。